## BOM
# | Quantity | Mfgr's Part # | Ref Designators | Description | TYPE | # of Leads
1 | 20 | CC0603JRX7R9BB104 | C1,C6,C9,C13,C17,C22,C25,C28,C31,C34,C37,C39,C41,C43,C45,C50,C57,C60,C62,C68 | 100n - Unpolarized capacitor
2 | 16 | 963-UMK107AB7105KA-T | C2,C16,C21,C24,C27,C30,C33,C36,C38,C40,C42,C44,C61,C63,C65,C66 | 1u - Unpolarized capacitor
3 | 12 | GRM21BR61H106KE43L | C3,C5,C8,C11,C15,C20,C23,C26,C29,C32,C35,C67 | 10u - Unpolarized capacitor
4 | 12 | CL10B103KB8NNNL | C4,C7,C10,C14,C46,C47,C48,C49,C53,C54,C55,C56 | 10n - Unpolarized capacitor
5 | 1 | CL10B224KB8NNNC | C12 | 220n - Unpolarized capacitor
6 | 2 |  | C18,C19 | C - Unpolarized capacitor
7 | 5 | GRT21BR61H475KE13K | C51,C52,C58,C59,C64 | 4u7 - Unpolarized capacitor
8 | 5 | 150060RS75000 | D1,D2,D3,D10,D11 | RED - Common 5mm diameter LED
9 | 4 | 82306050029 | D4,D5,D6,D7 | 82306050029 - Wurth Elektronik 82306050029 TVS Diode, 2-Pin SMD
10 | 2 | 1N4007W-T | D8,D9 | 1N4007W-T - Rectifiers SOD-123,1A,1000V,GP
11 | 2 | BLM18SN220TN1D | FB1,FB2 | 22R - Ferrite bead, small symbol
12 | 9 |  | J1,J2,J6,J7,J10,J11,J12,J13,J14 | Conn_01x15 - Generic connector, single row, 01x15, script generated (kicad-library-utils/schlib/autogen/connector/)
13 | 2 | USB4216-03-A | J3,J4 | USB4216-03-A - USB Connectors USB C Receptacle, Short Body, USB2.0, 16Pin, Horizontal, SMT
14 | 1 |  | J5 | E1E2-Emulator-Interface - E1/E2 Lite Emulator Interface Connector
15 | 1 |  | J8 | EMU CFG - Generic connector, single row, 01x03, script generated (kicad-library-utils/schlib/autogen/connector/)
16 | 1 |  | J9 | UPSEL_CFG - Generic connector, single row, 01x03, script generated (kicad-library-utils/schlib/autogen/connector/)
17 | 2 |  | R1,R2 | 27R - Resistor
18 | 11 | RT0603BRE0710KL | R3,R4,R15,R20,R21,R22,R23,R24,R26,R27,R30 | 10k - Resistor
19 | 3 | RT0603FRE0768RL | R5,R6,R7 | 68R - Resistor
20 | 4 |  | R8,R11,R12,R25 | 5k1 - Resistor
21 | 1 | RT0603FRE0730KL | R9 | 15k - Resistor
22 | 1 |  | R10 | 30k - Resistor
23 | 9 |  | R13,R14,R17,R18,R19,R32,R33,R34,R35 | 4k7 - Resistor
24 | 2 |  | R16,R31 | 20k - Resistor
25 | 2 | AC0603JR-131KL | R28,R29 | 1k - Resistor
26 | 1 | SKRPACE010 | S1 | RST - Tactile Switches 4.2x3.2x2.5mm 260gf
27 | 1 |  | SW1 | OP_CFG - 2x DIP Switch, Single Pole Single Throw (SPST) switch, small symbol
28 | 12 | 3825 | TP1,TP2,TP3,TP4,TP5,TP12,TP13,TP14,TP15,TP16,TP17,TP18 | 3825 - Test Plugs & Test Jacks Small PCB Test Points (100 pack) - Red
29 | 1 | R5F572NNHDFB#30 | U1 | R5F572NNHDFB#30 - The RX72N Group microcontrollers are equipped with the third-generation RX CPU core, the RXv3 core, and these high-performance products operate at 240MHz. Real-time control and networking of equipment are realized with a single chip with 4MB flash memory capable of read operations at 120MHz, 1MB of SRAM and 182 general-purpose I/O ports. The device also supports high-end HMI functionality for advanced display capability. The device also has complete security capability, vital for industrial and consumer equ
30 | 1 | DS18B20+ | U2 | DS18B20+ - Board Mount Temperature Sensors Programmable Resolution 1-Wire Digital Thermometer
31 | 2 | TVS2200DRVR | U3,U4 | TVS2200DRV - Flat-Clamp Surge Protection Device. 22Vrwm, WSON-6
32 | 1 | LDL1117S33R | U5 | LDL1117S33R - STMICROELECTRONICS - LDL1117S33R - LDO, FIXED, 3.3V, 1.2A, SOT-223-3
33 | 1 | CY7C65213A-28PVXI | U6 | CY7C65213A-28PVXI - USB Interface IC USB FULL-SPEED PERIPHERALS
34 | 1 | ECS-240-8-30B-CKM-TR | Y1 | ECS-240-8-30B-CKM-TR - Crystals 24MHz 10ppm 8pF -20C +70C