## Ordered Parts vs BOM
# | Qty | DigiKey Part # | Mfgr Part # | Description | Status | BOM Ref | Notes
1 | 50 | 311-1779-1-ND | CC0603JRX7R9BB104 | CAP CER 0.1UF 50V X7R 0603 | OK | C1,C6,C9... (BOM #1)
2 | 30 | 587-3247-1-ND | UMK107AB7105KA-T | CAP CER 1UF 50V X7R 0603 | OK | C2,C16,C21... (BOM #2)
3 | 30 | 490-18663-1-ND | GRM21BR61H106KE43L | CAP CER 10UF 50V X5R 0805 | OK | C3,C5,C8... (BOM #3)
4 | 50 | 1276-CL10B103KB8NNNLCT-ND | CL10B103KB8NNNL | CAP CER 10000PF 50V X7R 0603 | OK | C4,C7,C10... (BOM #4)
5 | 10 | 1276-CL10B224KB8NNNCCT-ND | CL10B224KB8NNNC | CAP CER 0.22UF 50V X7R 0603 | OK | C12 (BOM #5)
6 | 10 | 399-C0603C100J5GACTUCT-ND | C0603C100J5GACTU | CAP CER 10PF 50V C0G/NP0 0603 | WARNING | C18,C19 (BOM #6) | C18,C19 have no part # in BOM. This 10pF cap may be correct but verify value matches schematic.
7 | 10 | 490-GRT21BR61H475KE13KCT-ND | GRT21BR61H475KE13K | CAP CER 4.7UF 50V X5R 0805 | OK | C51,C52,C58,C59,C64 (BOM #7)
8 | 20 | 732-4978-1-ND | 150060RS75000 | LED RED CLEAR 0603 SMD | OK | D1,D2,D3,D10,D11 (BOM #8)
9 | 10 | 732-3040-1-ND | 82306050029 | TVS DEVICE 30V 0603 | OK | D4,D5,D6,D7 (BOM #9)
10 | 10 | 5272-1N4001WCT-ND | 1N4001W | DIODE GEN PURP 50V 1A SOD-123FL | WARNING | D8,D9 (BOM #10) | BOM needs 1N4007W-T (1000V). Ordered 1N4001W (50V only). Different voltage rating — verify this is acceptable.
11 | 10 | 490-13961-1-ND | BLM18SN220TN1D | FERRITE BEAD 22 OHM 0603 | OK | FB1,FB2 (BOM #11)
12 | 10 | S7048-ND | PPPC151LFBN-RC | CONN HDR 15POS 0.1 GOLD PCB | OK | J1,J2,J6,J7,J10-J14 (BOM #12) | 15-pos header matches Conn_01x15
13 | 10 | 2073-USB4216-03-ACT-ND | USB4216-03-A | USB C RECEPTACLE SHORT BODY USB2.0 | OK | J3,J4 (BOM #13)
14 | 3 | SAM12648-ND | HTST-107-01-S-DV | CONN HEADER SMD 14POS 2.54MM | WARNING | J5 (BOM #14) | BOM footprint is HTST-107-01-X-DV. Ordered HTST-107-01-S-DV (S vs X variant). Verify compatibility.
15 | 25 | 311-27.0HRCT-ND | RC0603FR-0727RL | RES 27 OHM 1% 1/10W 0603 | OK | R1,R2 (BOM #17) | 27R — matches value, no PN was in BOM
16 | 25 | YAG2313CT-ND | RT0603BRE0710KL | RES SMD 10K OHM 0.1% 1/10W 0603 | OK | R3,R4,R15... (BOM #18)
17 | 25 | 13-RT0603FRE0768RLCT-ND | RT0603FRE0768RL | RES SMD 68 OHM 1% 1/10W 0603 | OK | R5,R6,R7 (BOM #19)
18 | 25 | 311-5.10KHRCT-ND | RC0603FR-075K1L | RES 5.1K OHM 1% 1/10W 0603 | OK | R8,R11,R12,R25 (BOM #20) | 5.1K — matches value, no PN was in BOM
19 | 25 | 541-15.0KHCT-ND | CRCW060315K0FKEA | RES SMD 15K OHM 1% 1/8W 0603 | WARNING | R9 (BOM #21) | BOM listed RT0603FRE0730KL for R9 (15k) but that PN is a 30k part. Ordered CRCW060315K0FKEA (15k) which matches the value — likely correct. BOM PN for R9 may be wrong.
20 | 25 | 13-RT0603FRE0730KLCT-ND | RT0603FRE0730KL | RES SMD 30K OHM 1% 1/10W 0603 | OK | R10 (BOM #22) | 30K — matches value, no PN was in BOM
21 | 25 | 311-4.70KHRCT-ND | RC0603FR-074K7L | RES 4.7K OHM 1% 1/10W 0603 | OK | R13,R14,R17... (BOM #23) | 4.7K — matches value, no PN was in BOM
22 | 25 | 311-20.0KHRCT-ND | RC0603FR-0720KL | RES 20K OHM 1% 1/10W 0603 | OK | R16,R31 (BOM #24) | 20K — matches value, no PN was in BOM
23 | 25 | 13-AC0603JR-131KLCT-ND | AC0603JR-131KL | RES 1K OHM 5% 1/10W 0603 | OK | R28,R29 (BOM #25)
24 | 15 | 4809-SKRPACE010CT-ND | SKRPACE010 | SWITCH TACTILE SPST-NO | OK | S1 (BOM #26)
25 | 5 | 732-3832-5-ND | 418117270902 | SWITCH SLIDE DIP SPST | OK | SW1 (BOM #27)
26 | 1 | 1528-3825-ND | 3825 | SMALL PCB TEST POINTS (100 PACK) | OK | TP1-TP18 (BOM #28)
27 | 3 | 559-R5F572NNHDFB#30-ND | R5F572NNHDFB#30 | IC MCU 32BIT 4MB FLASH 144LFQFP | OK | U1 (BOM #29)
28 | 5 | DS18B20+-ND | DS18B20+ | SENSOR DIGITAL 1-WIRE THERMOMETER | OK | U2 (BOM #30)
29 | 10 | 296-52187-1-ND | TVS2200DRVR | UNIDIR PRECISION SURGE DIODE | OK | U3,U4 (BOM #31)
30 | 10 | 497-17239-1-ND | LDL1117S33R | IC REG LINEAR 3.3V 1.2A SOT-223 | OK | U5 (BOM #32)
31 | 5 | 448-CY7C65213A-28PVXI-ND | CY7C65213A-28PVXI | IC BRIDGE USB TO UART 28SSOP | OK | U6 (BOM #33)
32 | 5 | 50-ECS-240-8-37-CKM-CT-ND | ECS-240-8-37-CKM-TR | CRYSTAL 24.0000MHZ 8PF SMD | WARNING | Y1 (BOM #34) | BOM needs ECS-240-8-30B-CKM-TR. Ordered ECS-240-8-37-CKM-TR. Different variant — verify specs match your design.
33 | 5 | Z8820-ND | A6FR-8104 | SWITCH PIANO DIP SPST 0.025A 24V | NOT_IN_BOM |  | Piano DIP switch — not present in BOM at all.
34 | 5 | 296-1655-5-ND | SN74LS245N | IC TXRX NON-INVERT 5.25V 20-PDIP | NOT_IN_BOM |  | Bus transceiver IC — not present in BOM at all.