## STAR
Reference | Qty | Value | DNP | Exclude from BOM | Exclude from Board | Footprint | Mouser Supplier | Mouser Supplier Part Number | Mouser Manufacturer Part Number | Mouser Price per Unit | Mouser Link | Digikey Supplier | Digikey Supplier Part Number | Digikey Manufacturer Part Number | Digikey Price per Unit | Digikey Link
TP1,TP2,TP3,TP4,TP5,TP6,TP7,TP10,TP11,TP12,TP13,TP14,TP16,TP17,TP18,TP19,TP20,TP21,TP22,TP23,TP24,TP25,TP26,TP27,TP28,TP29,TP30,TP31,TP32,TP33,TP34,TP35,TP36,TP37,TP38,TP39,TP40,TP41,TP42,TP43,TP44,TP45,TP46,TP47,TP48,TP49,TP50,TP51,TP52,TP53 | 50 | TestPoint |  |  |  | 3825:3825 | Mouser | 485-3825 | 3825 | 9.95 | https://mou.sr/3MgWhw3 | Adafruit Industries LLC | 1528-3825-ND | 3825 | 9.95 | https://www.digikey.com/en/products/detail/adafruit-industries-llc/3825/26735501
C3,C4,C10,C11,C17,C18,C20,C21,C22,C25,C27,C37,C39,C40,C51,C76,C77,C78,C79,C80,C82,C83,C86,C87,C88,C89,C90,C91,C92,C93,C94,C98,C99,C100,C101,C102,C103,C111,C112,C113,C114,C115,C116 | 43 | 10u
C1,C5,C12,C13,C14,C15,C16,C19,C28,C30,C31,C36,C38,C41,C54,C55,C56,C65,C67,C69,C71,C72,C75,C81,C85,C109,C119,C121,C126,C127,C128 | 31 | 100n |  |  |  | Capacitor_SMD:C_0603_1608Metric_Pad1.08x0.95mm_HandSolder | Mouser | 187-CL10B104MB8NNNC | CL10B104MB8NNNC | 0.1 | https://mou.sr/3JWJm45 | Samsung Electro-Mechanics | 1276-1941-1-ND | CL10B104MB8NNNC | 0.06 | https://www.digikey.com/en/products/detail/samsung-electro-mechanics/CL10B104MB8NNNC/3887599
C2,C24,C26,C42,C43,C62,C64,C68,C70,C104,C117,C118,C120 | 13 | 1u
R22,R36,R38,R46,R48,R51,R55,R58,R60,R74,R83,R86 | 12 | 100k
R5,R6,R7,R13,R15,R16,R17,R25,R26,R41,R45,R91 | 12 | 1k
R27,R28,R33,R54,R59,R61,R66,R67,R75,R76,R78 | 11 | 100R
R1,R2,R3,R4,R11,R12,R14,R21,R90 | 9 | 10k
R37,R39,R80,R92,R93,R98,R99 | 7 | 4k7
D1,D2,D3,D16,D28,D29,D30 | 7 | RED |  |  |  | ASMM-CR03-BU802:LEDM3528X210N | Mouser | 630-ASMM-CR03-BU802 | ASMM-CR03-BU802 | 0.32 | https://mou.sr/460BFB7 | Broadcom Limited | 516-ASMM-CR03-BU802CT-ND | ASMM-CR03-BU802 | 0.32 | https://www.digikey.com/en/products/detail/broadcom-limited/ASMM-CR03-BU802/13907003
U8,U9,U10,U11,U12,U13 | 6 | 1043 |  |  |  | 1043:1043
U1,U2,U3,U5,U6,U7 | 6 | 1043 | DNP |  | Excluded from board | 1043:1043
Q4,Q5,Q7,Q8,Q15,Q16 | 6 | CSD19531Q5AT |  |  |  | CSD19531Q5AT
C57,C58,C59,C60,C73,C74 | 6 | 22u
C45,C46,C47,C48,C49,C61 | 6 | 10n
C6,C7,C8,C9,C124,C125 | 6 | 220n
R20,R34,R35,R40,R43 | 5 | 10M
D21,D22,D23,D24,D25 | 5 | GREEN |  |  |  | ASMM-CR03-BU802:LEDM3528X210N | Mouser | 630-ASMM-CF03-AP402 | ASMM-CF03-AP402 | 0.35 | https://mou.sr/3LP5jj1 | Broadcom Limited | 516-ASMM-CF03-AP402CT-ND | ASMM-CF03-AP402 | 0.29 | https://www.digikey.com/en/products/detail/broadcom-limited/ASMM-CF03-AP402/13907011
D4,D5,D6,D26,D27 | 5 | 5V6 |  |  |  | DDZ5V6ASF-7:SODFL2512X75N | Mouser | 621-DDZ9690-7 | DDZ9690-7 | 0.1 | https://mou.sr/47na3bQ | Diodes Incorporated | DDZ9690DICT-ND | DDZ9690-7 | 0.1 | https://www.digikey.com/en/products/detail/diodes-incorporated/DDZ9690-7/700116
R47,R49,R50,R53 | 4 | 300k¬±0.1%
FB1,FB2,FB3,FB4 | 4 | 220R
C52,C53,C63,C97 | 4 | 4u7
R81,R94,R95 | 3 | 330R
R64,R65,R70 | 3 | 620R
R44,R57,R77 | 3 | 510k
R42,R68,R69 | 3 | 1M
R8,R9,R10 | 3 | 33R
Q9,Q11,Q13 | 3 | BSS123
Q6,Q10,Q12 | 3 | ZXMP10A13F
Q1,Q2,Q3 | 3 | DMN2004K
J2,J9,J11 | 3 | 796739-2 |  |  |  | 7967392
C44,C50,C105 | 3 | 3n3
U28,U29 | 2 | LS7366R-S |  |  |  | LS7366R_S:SOIC127P600X175-14N
U26,U27 | 2 | DRV8243SQDGQRQ1 (S-Variant) |  |  |  | DRV8243SQDGQRQ1:SOP50P490X110-29N
U20,U22 | 2 | TPD1E05U06DYA
TH1,TH2 | 2 | NTCGS163JX103DT7 |  |  |  | THRMC1608X90N
R96,R97 | 2 | 820R
R62,R73 | 2 | 220k
R52,R56 | 2 | 10k¬±0.1%
R31,R32 | 2 | 2m
R29,R30 | 2 | 2m | DNP
R23,R24 | 2 | 1k | DNP
R18,R19 | 2 | 3k3
J6,J7 | 2 | Conn_01x04
D18,D19 | 2 | 82306050029 |  |  |  | 82306050029:WESURGE_0603134 | Mouser | 710-82306050029 | 82306050029 | 0.73 | https://mou.sr/4nmVvNY | Würth Elektronik | 732-3040-1-ND | 82306050029 | 0.73 | https://www.digikey.com/en/products/detail/w%C3%BCrth-elektronik/82306050029/2625979?s=N4IgTCBcDaIBxgMwAYBsyCszlgJwgF0BfIA
D17,D20 | 2 | 18V | DNP |  |  | MMSZ3V9T1G:SOD3716X135N | Mouser | 78-MMSZ4705-E3-08 | MMSZ4705-E3-08 | 0.1 | https://mou.sr/46cbcRl | Vishay General Semiconductor - Diodes Division | MMSZ4705-E3-08GICT-ND | MMSZ4705-E3-08 | 0.1 | https://www.digikey.com/en/products/detail/vishay-general-semiconductor-diodes-division/MMSZ4705-E3-08/4832301
D9,D15 | 2 | 16V | DNP |  |  | MMSZ3V9T1G:SOD3716X135N | Mouser | 833-MMSZ5246B-TP | MMSZ5246B-TP | 0.1 | https://mou.sr/42anHLN | MCC (Micro Commercial Components) | MMSZ5246B-TPMSCT-ND | MMSZ5246B-TP | 0.1 | https://www.digikey.com/en/products/detail/mcc-micro-commercial-components/MMSZ5246B-TP/1793207?s=N4IgTCBcDaIAQFkEGUBaBWMAWAbAIQFoAVABRAF0BfIA
D8,D11 | 2 | 1N4148W |  |  |  | 1N4148W:SODFL3816X120N | Mouser | 637-1N4148W | 1N4148W | 0.1 | https://mou.sr/3kOR7fV | Diotec Semiconductor | 4878-1N4148WCT-ND | 1N4148W | 0.1 | https://www.digikey.com/en/products/detail/diotec-semiconductor/1N4148W/18833653
D7,D10 | 2 | PTVS14VP1UP,115 |  |  |  | PTVS14VP1UP,115:PMEG3050EP115
C122,C123 | 2 | 56u
C95,C96 | 2 | 47n
C33,C34 | 2 | 4n7
C32,C35 | 2 | 330p
C23,C29 | 2 | 470p
Y1 | 1 | ASV-30.000MHZ-E-T |  |  |  | ASV-30.000MHZ-E-T:ASV25000MHZEJT
U25 | 1 | 74LVC125APW_118 |  |  |  | 74LVC125APW,118:SOP65P640X110-14N
U24 | 1 | TPS40305DRCT |  |  |  | TPS40305DRCT
U23 | 1 | BQ25798RQMR |  |  |  | BQ25798RQMR:BQ25798RQMR
U21 | 1 | TPS566238PRQFR |  |  |  | TPS566238PRQFR:TPS566238PRQFR
U19 | 1 | BQ78350DBT-R1A
U18 | 1 | BQ76200PW
U17 | 1 | TLV75533PDBV |  |  |  | Package_TO_SOT_SMD:SOT-23-5
U16 | 1 | TVS2200DRV
U15 | 1 | BQ7692000PWR |  |  |  | Package_SO:TSSOP-20_4.4x6.5mm_P0.65mm
U14 | 1 | TPS25751DREFR
U4 | 1 | CAT24C512WI-GT3
SW2 | 1 | SW_Push
SW1 | 1 | SW_DPST
R89 | 1 | 309R
R88 | 1 | 11k8
R87 | 1 | 1k37
R85 | 1 | 30k1
R84 | 1 | 5k3
R82 | 1 | 137k
R79 | 1 | 10k5
R63 | 1 | 30k
Q14 | 1 | BCX56
L3 | 1 | SLC1480-441MLD |  |  |  | SLC1480441MLD
L2 | 1 | VLS6045EX-1R0N |  |  |  | VLS6045
L1 | 1 | PA4343.222NLT |  |  |  | INDPM135125X650N
J13 | 1 | Optical Encoder 2 |  |  |  | Connector_PinHeader_2.54mm:PinHeader_1x06_P2.54mm_Vertical
J12 | 1 | SS-52400-002 |  |  |  | SS52400002
J10 | 1 | Optical Encoder 1 |  |  |  | Connector_PinHeader_2.54mm:PinHeader_1x06_P2.54mm_Vertical
J5 | 1 | Conn_02x20_Odd_Even |  |  |  | Connector_PinHeader_2.54mm:PinHeader_2x20_P2.54mm_Vertical
J4 | 1 | Conn_02x20_Odd_Even |  |  |  | 7-534206-0:SHDR40W69P254_2X20_5080X503X813P
J3 | 1 | SMB |  |  |  | Connector_PinHeader_2.54mm:PinHeader_1x04_P2.54mm_Vertical
J1 | 1 | Conn_01x04 |  |  |  | Connector_PinHeader_2.54mm:PinHeader_1x04_P2.54mm_Vertical
FB5 | 1 | 21R
D14 | 1 | 3V9 |  |  |  | MMSZ3V9T1G:SOD3716X135N | Mouser | 863-MMSZ3V9T1G | MMSZ3V9T1G | 0.1 | https://mou.sr/3JLnhp2 | onsemi | MMSZ3V9T1GOSCT-ND | MMSZ3V9T1G | 0.1 | https://www.digikey.com/en/products/detail/onsemi/MMSZ3V9T1G/1482180
D13 | 1 | 18V |  |  |  | MMSZ3V9T1G:SOD3716X135N | Mouser | 78-MMSZ4705-E3-08 | MMSZ4705-E3-08 | 0.1 | https://mou.sr/46cbcRl | Vishay General Semiconductor - Diodes Division | MMSZ4705-E3-08GICT-ND | MMSZ4705-E3-08 | 0.1 | https://www.digikey.com/en/products/detail/vishay-general-semiconductor-diodes-division/MMSZ4705-E3-08/4832301?s=N4IgTCBcDaILJwMoC0AsB2ADAVgLQFEBmXTADhAF0BfIA
D12 | 1 | V5N3202HM3/I |  |  |  | V5N3202HM3-I:DFN33A_VIS | Mouser | 625-V5N3202HM3/I | V5N3202HM3/I | 1 | https://mou.sr/3I7lcmJ | Vishay General Semiconductor - Diodes Division | 112-V5N3202HM3/ICT-ND | V5N3202HM3/I | 0.99 | https://www.digikey.com/en/products/detail/vishay-general-semiconductor-diodes-division/V5N3202HM3-I/23347209?s=N4IgTCBcDaIGoFYByBmMAGMAJAsig9AJIgC6AvkA
C110 | 1 | 1n
C108 | 1 | 6n8
C107 | 1 | 220p
C106 | 1 | 2u2
C84 | 1 | 1000p
C66 | 1 | 33p